## all parts
unique item id | board | shared w alt board? | Board Item | Board Ref | Qty | Component | Value | Package | Manufacturer | Part Number | Description | part type interp | Digitkey # | Problem | Extra LINK
1 | 32bit | Daisy 4, dongle 15 | 1 | C1,C8,C25,C29,C31,C33,C37 | 6 | C | 10uF | SM0603 | various |  | ***all caps: MLCC X7R (multi layer ceramic capacitor, X7R=rating for cap w diff temp) | capacitor | 1276-1948-1-ND |  |  |  | Thing | Part Number | Quantity | DigiKey | Problem | Extra LINK
1 | daisy | 32bit 1, dongle 15 | 4 | C1 | 1 | C | 10uF | SM0603 | various |  | Capacitor, Surface Mount Multi-Layer Ceramic | capacitor | 1276-1948-1-ND |  |  |  | Socket_Strip_Straight_1x08 0.1” pitch |  | 2 |  | too expensiva = china | https://pl.aliexpress.com/item/32861400498.html?spm=a2g0o.cart.0.0.18603c00AWGY9y&mp=1
2 | 32bit | Daisy 5 | 2 | C5,C10,C12,C13,C15,C24,C28 | 7 | C | 0.1uF | EIA_0402 | various |  | MLCC | capacitor | 490-6328-1-ND |  |  |  | Socket_Strip_Straight_1x04 0.1” pitch | PPTC041LFBN-RC | 1 |  | too expensiva = china | https://pl.aliexpress.com/item/32861400498.html?spm=a2g0o.cart.0.0.18603c00AWGY9y&mp=1
2 | daisy | 32bit 2 | 5 | C3,C6,C8,C14,C19,C22 | 6 | C | 0.1uF | EIA_0402 | various |  | Capacitor, Surface Mount Multi-Layer Ceramic | capacitor | 490-6328-1-ND |  |  |  | Socket_Strip_Straight_1x04 0.1” pitch |  | 2 |  | too expensiva = china | https://pl.aliexpress.com/item/32861400498.html?spm=a2g0o.cart.0.0.18603c00AWGY9y&mp=1
3 | 32bit | Dongle 13 | 3 | C30 | 1 | C | 0.01uF | EIA_0402 | various |  | MLCC | capacitor | 490-4516-1-ND |  |  |  | Socket_Strip_Straight_1x02 0.1” pitch |  | 3 |  | too expensiva = china | https://pl.aliexpress.com/item/32861400498.html?spm=a2g0o.cart.0.0.18603c00AWGY9y&mp=1
4 | 32bit | Daisy 6 | 4 | C16 | 1 | C | 0.001uF | EIA_0402 | various |  | MLCC | capacitor | 490-1303-1-ND |  |  |  | C_0603 | GRM188R71H104KA93D | 1 | xxxxx | not available in digikey - substitute | 490-3285-2-ND
4 | daisy | 32bit 4 | 6 | C9 | 1 | C | 0.001uF | EIA_0402 | various |  | Capacitor, Surface Mount Multi-Layer Ceramic | capacitor | 490-1303-1-ND |  |  |  | C_0603 | GRM188R61E105KA12D | 1 | xxxxx | not available in digikey - substitute | 490-16608-2-ND
5 | 32bit | Daisy 7 | 5 | C6,C7,C14,C17,C18,C19,C21,C22,C27 | 9 | C | 1uF | EIA_0402 | various | CC0402KRX7R5BB105 | MLCC | capacitor | 311-1702-1-ND | not available in digikey - substitute | 311-1438-1-ND |  | C_0603 | GRM188C80G106ME47D | 1 | 490-10470-1-ND
5 | daisy | 32bit 5 | 7 | C4,C5,C7,C10,C15,C16,C17,C18,C21 | 9 | C | 1uF | EIA_0402 | various | CC0402KRX7R5BB105 | Capacitor, Surface Mount Multi-Layer Ceramic | capacitor | 311-1702-1-ND | not available in digikey - substitute | 311-1438-1-ND |  | C_1210 | JMK325ABJ107MM-P | 1 | 587-4313-1-ND | not available in digikey - substitute | 490-6535-2-ND
6 | 32bit |  | 6 | C32,C35,C36,C38,C39,C40 | 6 | C | 2.2uF | EIA_0402 | various |  | MLCC ****can’t find 0402 & X7R at this cap | capacitor | 490-10451-1-ND |  |  |  | D_SOD-123FL | MBR120VLSFT3G | 1 | MBR120VLSFT3GOSCT-ND
7 | 32bit |  | 7 | C20,C23 | 2 | C | 18pF | EIA_0402 | various |  | MLCC ****can’t find 0402 & X7R at this cap | capacitor | 490-6203-1-ND |  |  |  | C_0603 | LTST-C193TBKT-5A | 3 | 160-1827-1-ND
8 | 32bit | Daisy 3 | 8 | C2,C4 | 2 | C | 100uF | SM 1206 | various |  | MLCC ****can’t find seeming exact X7R at this cap | capacitor | 490-10525-1-ND |  |  |  | JST_RA_SMT | S2B-PH-SM4-TB(LF)(SN) | 1 | 455-1749-1-ND
8 | daisy | 32bit 8 | 3 | C2 | 1 | C | 100uF | SM1206 | various |  | Capacitor, Surface Mount Multi-Layer Ceramic | capacitor | 490-10525-1-ND |  |  |  | R_0603 | ERJ-3EKF1002V | 5 | P10.0KHCT-ND
10 | 32bit | Daisy 8 | 10 | C3,C9,C11,C26,C34 | 5 | C |  | SM | TDK | CKCL44X7R1H102M085AA | 4 CAP ARRAY | capacitor | 445-1832-1-ND |  |  |  | R_0603 | ERJ-3EKF1001V | 3 | P1.00KHCT-ND
10 | daisy | 32bit 10 | 8 | C11,C12,C13,C20,C23 | 5 | C |  | SM | TDK | CKCL44X7R1H102M085AA | 4 CAPACITOR ARRAY | capacitor | 445-1832-1-ND |  |  |  | PTS810 | PTS810 SJK 250 SMTR LFS | 2 | CKN10503CT-ND
21 | 32bit |  | 21 | D8,D9 | 2 | D |  | SM 0603 | Comchip | CDSU400B | DIODE | diode | 641-1003-1-ND |  |  |  | SPDT Power Switch | PCM12SMTR | 1 | 401-2016-1-ND
33 | 32bit |  | 33 | J1 | 1 | J |  | SIP |  |  | 8 x 1 0.1" pitch FEMALE header row | header | S7006-ND | too expensiva = china | https://pl.aliexpress.com/item/32861400498.html?spm=a2g0o.cart.0.0.18603c00AWGY9y&mp=1 | . | Dip switch | CJS1200 | 1 |  | not available in digikey - substitute | ORDERED https://www.digikey.pl/product-detail/pl/CJS-1200TA/563-1021-1-ND/948401/?itemSeq=326327586
34 | 32bit |  | 34 | J2 | 3 | J |  | SIP |  |  | 2 x 1 0.1" pitch FEMALE header row | header | 952-1775-ND | too expensiva = china | https://pl.aliexpress.com/item/32861400498.html?spm=a2g0o.cart.0.0.18603c00AWGY9y&mp=1 | . | SOT-23-5 | AP2112K-3.3TRG1 | 1 | AP2112K-3.3TRG1DICT-ND
35 | 32bit |  | 35 | J3,J4 | 2 | J |  | SIP |  |  | 4 x 1 0.1" pitch FEMALEheader row | header | 952-1792-ND | too expensiva = china | https://pl.aliexpress.com/item/32861400498.html?spm=a2g0o.cart.0.0.18603c00AWGY9y&mp=1 | . | ESP-12E-SMD |  | 1 | 1528-1438-ND
36 | 32bit | Daisy 13 | 36 | PL1 | 1 | J |  | DIP |  |  | Dual 11 x 2 0.1" pitch MALE header row Right Angle | header | WM50028-22-ND
47 | daisy |  | 11 | J1, J2 | 1 | J |  | SIP | various |  | 16 x 1 x 0.1" pitch MALE header row | header | 952-3305-ND
36 | daisy | 32bit 36 | 13 | PL1 | 1 | J |  | DIP | various |  | 11 x 2 x 0.1” pitch MALE header row Right Angle | header | WM50028-22-ND
11 | 32bit |  | 11 | U1 | 1 | U |  | LGA | ST | LIS3DHTR | ST ACCELEROMETER | IC | 497-10613-1-ND | not availble in digikey | https://pl.aliexpress.com/item/32913126046.html?spm=a2g0o.productlist.0.0.4a5a3a8cRTjxvk&s=p&ad_pvid=202005130225015794287841451600000035681_2&algo_pvid=f72709a8-9682-4b04-8904-f44d8d2c6c10&algo_expid=f72709a8-9682-4b04-8904-f44d8d2c6c10-1&btsid=0ab6f83115893619015888070e83f8&ws_ab_test=searchweb0_0,searchweb201602_,searchweb201603_ | /
12 | 32bit |  | 12 | U2 | 1 | U |  | SM | TI | SN74LVC1G32DCKR | OR_GATE | IC | 296-9848-1-ND
13 | 32bit |  | 13 | U3 | 1 | U |  | SOT-23-6 | TI | LM2664 | V INVERTER | IC | LM2664M6/NOPBCT-ND |  |  |  | red = no need
14 | 32bit |  | 14 | U4 | 1 | U |  | SOT-23-5 | TI | TLV70025-Q1 | +2.5V LDO REG | IC | 296-36764-1-ND |  |  |  | yellow = buy somewhere else
15 | 32bit |  | 15 | U5 | 1 | U |  | SM | TI | LP5907 | 3V LDO REG | IC | 296-35098-1-ND |  |  |  | red text = not available !
16 | 32bit | Daisy 1 | 16 | U6 | 1 | U |  | TQFP-64 | TI | ADS1299 | ADS1299 | IC | 296-35009-ND | too expensiva = china | https://pl.aliexpress.com/item/32997747371.html?spm=a2g0o.productlist.0.0.58cc4f9dnZi5r2&algo_pvid=a64e17f5-0327-40bf-bd34-28ac08634104&algo_expid=a64e17f5-0327-40bf-bd34-28ac08634104-8&btsid=0ab6f83115893619814912617e83f8&ws_ab_test=searchweb0_0,searchweb201602_,searchweb201603_ | x | Good == bought on digikey
16 | daisy | 32bit 16 | 1 | U1 | 1 | U |  | TQFP-64 | TI | ADS1299 |  | IC | 296-35009-ND | too expensiva = china | https://pl.aliexpress.com/item/32997747371.html?spm=a2g0o.productlist.0.0.58cc4f9dnZi5r2&algo_pvid=a64e17f5-0327-40bf-bd34-28ac08634104&algo_expid=a64e17f5-0327-40bf-bd34-28ac08634104-8&btsid=0ab6f83115893619814912617e83f8&ws_ab_test=searchweb0_0,searchweb201602_,searchweb201603_ | x | Check Cell == bought elsewhere
18 | 32bit |  | 18 | VR1 | 1 | VR |  | SM | TI | TPS72325 | -2.5 LDO REG | IC | 296-15799-1-ND |  |  |  | Bad not bought
19 | 32bit | Dongle 2 | 19 | BLE1 | 1 | BLE |  | SM | RF DIGITAL | RFD22301 | BTLE Module | IC |  | no need | XXXXXXXXXXXXXXXXXXXXXXXXX
22 | 32bit | Daisy 2 | 22 | D2,D3,D4,D5,D6,D7 | 6 | D |  | SM | TI | TPD4E1B06 | TI QUAD TVS | IC | 296-40697-1-ND
22 | daisy | 32bit 22 | 2 | D1,D2,D3,D4,D5,D6 | 6 | D |  | SM | TI | TPD4E1B06 | QUAD TVS | IC | 296-40697-1-ND
28 | 32bit |  | 28 | X1 | 1 | X | 8MHz | SM | ABRACON | ABMM2-8.000MHZ-E2-T | 8MHz XTAL | IC | 535-9628-1-ND
20 | dongle | 32bit 20 | 5 | D6 | 1 | SMT_LED | BLUE | SM_0603 | Lite-On | LTST-C193TBKT-5A | BLUE LED | LED | 160-1827-1-ND
20 | 32bit | dongle5 | 20 | D1 | 1 | D | LED | SM 0603 | Lite-On | LTST-C193TBKT-5A | BLUE LED | LED | 160-1827-1-ND
9 | daisy | maybe as 32bit 9 | 9 | R1,R2,R3,R4,R6 | 5 | R | 2.2K | SM | BOURNS | CAY16-222J4LF | 4 R-ARRAY | resistor | CAY16-222J4LFCT-ND
9 | 32bit | maybe as daisy 9 | 9 | R1,R2,R3,R4,R6 | 5 | R | 2.2K | SM | BOURNS | CAY16-F4 | 4 R-ARRAY | resistor | CAY16-222J4LFCT-ND
23 | 32bit | Dongle 10 | 23 | R8 | 1 | R | 1K | EIA_0402 | various |  | Resistor | resistor | RR05P1.0KDCT-ND
24 | 32bit | Daisy 10 | 24 | R5 | 1 | R | 1M | EIA_0402 | various |  | Resistor | resistor | MCS0402-1.00M-CFCT-ND
24 | daisy | 32bit 24 | 10 | R5 | 1 | R | 1M | EIA_0402 | various |  | Resistor | resistor | MCS0402-1.00M-CFCT-ND
25 | 32bit |  | 25 | R10 | 1 | R | 220K | EIA_0402 | various |  | Resistor ****can’t find 0402 thin film at this R | resistor | 311-220KJRCT-ND
26 | 32bit |  | 26 | R11 | 1 | R | 330K | EIA_0402 | various |  | Resistor ****can’t find 0402 thin film at this R | resistor | 311-330KJRCT-ND
27 | 32bit |  | 27 | R7,R9 | 2 | R | 470K | EIA_0402 | various |  | Resistor ****can’t find 0402 thin film at this R | resistor | 311-470KJRCT-ND
32 | 32bit |  | 32 | CONN1 | 1 | CONN |  | SM |  |  | SEEED microSD card slot ****can’t find – equivalents on digikey? | sdcard_slot |  | no need ? | ?????????????????????????????
30 | 32bit |  | 30 | SW2 | 1 | S |  | SM | COPAL | CUS-13TB | SP3T SLIDE SWITCH | switch | 563-1103-1-ND
31 | 32bit |  | 31 | SW1,SW3 | 1 | S |  | SM | C&K | PTS810 SJK 250 SMTR LFS | TACT SWITCH | switch | CKN10503CT-ND
17 | 32bit |  | 17 | U7 | 1 | U |  | SSOP-28 | Microchip | PIC32MX250F128B-I/ML | PIC32 MICROCONTROLLER |  | PIC32MX250F128B-I/ML-ND
29 | 32bit |  | 29 | B1 | 1 | BATT |  | SM | 4UCON | JST BATTERY CONNECTOR |  |  | SBH341A-ND

## final
item id | board | Board Ref | Value | Part Number | Digitkey # | Qty | Problem | Extra LINK | ¦
1 | 32bit | C1,C8,C25,C29,C31,C33,C37 | 10uF |  | 1276-1948-1-ND | 6 | OK |  | ¦
2 | daisy | C1 | 10uF |  | 1276-1948-1-ND | 1 | OK |  | ¦
3 | 32bit | C5,C10,C12,C13,C15,C24,C28 | 0.1uF |  | 490-6328-1-ND | 7 | OK |  | ¦ | Problem | There is part available somehow
4 | daisy | C3,C6,C8,C14,C19,C22 | 0.1uF |  | 490-6328-1-ND | 6 | OK |  | ¦ | Problem | This part is impossible to buy or replace (deadend?)
5 | 32bit | C30 | 0.01uF |  | 490-4516-1-ND | 1 | OK |  | ¦ |  | No need to buy
6 | 32bit | C16 | 0.001uF |  | 490-1303-1-ND | 1 | OK |  | ¦ |  | some change must apply
7 | daisy | C9 | 0.001uF |  | 490-1303-1-ND | 1 | OK |  | ¦ | ABCDabcd | original part not available
8 | 32bit | C6,C7,C14,C17,C18,C19,C21,C22,C27 | 1uF | CC0402KRX7R5BB105 | 311-1702-1-ND | 9 | Replacement | 311-1438-1-ND | ¦
9 | daisy | C4,C5,C7,C10,C15,C16,C17,C18,C21 | 1uF | CC0402KRX7R5BB105 | 311-1702-1-ND | 9 | Replacement | 311-1438-1-ND | ¦
10 | 32bit | C32,C35,C36,C38,C39,C40 | 2.2uF |  | 490-10451-1-ND | 6 | OK |  | ¦
11 | 32bit | C20,C23 | 18pF |  | 490-6203-1-ND | 2 | OK |  | ¦
12 | 32bit | C2,C4 | 100uF |  | 490-10525-1-ND | 2 | OK |  | ¦
13 | daisy | C2 | 100uF |  | 490-10525-1-ND | 1 | OK |  | ¦
14 | 32bit | C3,C9,C11,C26,C34 | 1000pF * 4 | CKCL44X7R1H102M085AA | 445-1832-1-ND | 5 | CANNOT FIND |  | ¦
15 | daisy | C11,C12,C13,C20,C23 | 1000pF * 4 | CKCL44X7R1H102M085AA | 445-1832-1-ND | 5 | CANNOT FIND |  | ¦
16 | 32bit | D8,D9 |  | CDSU400B | 641-1003-1-ND | 2 | OK |  | ¦
17 | 32bit | J1 |  |  | S7006-ND | 1 | Better on ALI | https://pl.aliexpress.com/item/32861400498.html?spm=a2g0o.cart.0.0.18603c00AWGY9y&mp=1 | ¦
18 | 32bit | J2 |  |  | 952-1775-ND | 3 | Better on ALI | https://pl.aliexpress.com/item/32861400498.html?spm=a2g0o.cart.0.0.18603c00AWGY9y&mp=1 | ¦
19 | 32bit | J3,J4 |  |  | 952-1792-ND | 2 | Better on ALI | https://pl.aliexpress.com/item/32861400498.html?spm=a2g0o.cart.0.0.18603c00AWGY9y&mp=1 | ¦
20 | 32bit | PL1 |  |  | WM50028-22-ND | 1 | OK |  | ¦
21 | daisy | J1, J2 |  |  | 952-3305-ND | 1 | OK |  | ¦
22 | daisy | PL1 |  |  | WM50028-22-ND | 1 | OK |  | ¦
23 | 32bit | U1 |  | LIS3DHTR | 497-10613-1-ND | 1 | Only on ALI | https://pl.aliexpress.com/item/32913126046.html?spm=a2g0o.productlist.0.0.4a5a3a8cRTjxvk&s=p&ad_pvid=202005130225015794287841451600000035681_2&algo_pvid=f72709a8-9682-4b04-8904-f44d8d2c6c10&algo_expid=f72709a8-9682-4b04-8904-f44d8d2c6c10-1&btsid=0ab6f83115893619015888070e83f8&ws_ab_test=searchweb0_0,searchweb201602_,searchweb201603_ | ¦
24 | 32bit | U2 |  | SN74LVC1G32DCKR | 296-9848-1-ND | 1 | OK |  | ¦
25 | 32bit | U3 |  | LM2664 | LM2664M6/NOPBCT-ND | 1 | OK |  | ¦
26 | 32bit | U4 |  | TLV70025-Q1 | 296-36764-1-ND | 1 | OK |  | ¦
27 | 32bit | U5 |  | LP5907 | 296-35098-1-ND | 1 | OK |  | ¦
28 | 32bit | U6 |  | ADS1299 | 296-35009-ND | 1 | Better on ALI | https://pl.aliexpress.com/item/32997747371.html?spm=a2g0o.productlist.0.0.58cc4f9dnZi5r2&algo_pvid=a64e17f5-0327-40bf-bd34-28ac08634104&algo_expid=a64e17f5-0327-40bf-bd34-28ac08634104-8&btsid=0ab6f83115893619814912617e83f8&ws_ab_test=searchweb0_0,searchweb201602_,searchweb201603_ | ¦
29 | daisy | U1 |  | ADS1299 | 296-35009-ND | 1 | Better on ALI | https://pl.aliexpress.com/item/32997747371.html?spm=a2g0o.productlist.0.0.58cc4f9dnZi5r2&algo_pvid=a64e17f5-0327-40bf-bd34-28ac08634104&algo_expid=a64e17f5-0327-40bf-bd34-28ac08634104-8&btsid=0ab6f83115893619814912617e83f8&ws_ab_test=searchweb0_0,searchweb201602_,searchweb201603_ | ¦
30 | 32bit | VR1 |  | TPS72325 | 296-15799-1-ND | 1 | OK |  | ¦
31 | 32bit | BLE1 |  | RFD22301 | XXXXXXXXXXXXXXXXXXXXXXX | 1 | No need |  | ¦
32 | 32bit | D2,D3,D4,D5,D6,D7 |  | TPD4E1B06 | 296-40697-1-ND | 6 | OK |  | ¦
33 | daisy | D1,D2,D3,D4,D5,D6 |  | TPD4E1B06 | 296-40697-1-ND | 6 | OK |  | ¦
34 | 32bit | X1 | 8MHz | ABMM2-8.000MHZ-E2-T | 535-9628-1-ND | 1 | OK |  | ¦
35 | dongle | D6 | BLUE | LTST-C193TBKT-5A | 160-1827-1-ND | 1 | OK |  | ¦
36 | 32bit | D1 | LED | LTST-C193TBKT-5A | 160-1827-1-ND | 1 | OK |  | ¦
37 | daisy | R1,R2,R3,R4,R6 | 2.2K | CAY16-222J4LF | CAY16-222J4LFCT-ND | 5 | OK |  | ¦
38 | 32bit | R1,R2,R3,R4,R6 | 2.2K | CAY16-F4 | CAY16-222J4LFCT-ND | 5 | OK |  | ¦
39 | 32bit | R8 | 1K |  | RR05P1.0KDCT-ND | 1 | OK |  | ¦
40 | 32bit | R5 | 1M |  | MCS0402-1.00M-CFCT-ND | 1 | OK |  | ¦
41 | daisy | R5 | 1M |  | MCS0402-1.00M-CFCT-ND | 1 | OK |  | ¦
42 | 32bit | R10 | 220K |  | 311-220KJRCT-ND | 1 | OK |  | ¦
43 | 32bit | R11 | 330K |  | 311-330KJRCT-ND | 1 | OK |  | ¦
44 | 32bit | R7,R9 | 470K |  | 311-470KJRCT-ND | 2 | OK |  | ¦
45 | 32bit | CONN1 |  | SEEED microSD card | XXXXXXXXXXXXXXXXXXXXXXX | 1 | CANNOT FIND |  | ¦
46 | 32bit | SW2 |  | CUS-13TB | 563-1103-1-ND | 1 | OK |  | ¦
47 | 32bit | SW1,SW3 |  | PTS810 SJK 250 SMTR LFS | CKN10503CT-ND | 1 | OK |  | ¦
48 | 32bit | U7 |  | PIC32MX250F128B-I/ML | PIC32MX250F128B-I/ML-ND | 1 | OK |  | ¦
49 | 32bit | B1 |  | JST BATTERY CONNECTOR | SBH341A-ND | 1 | OK |  | ¦
50 | shield | Socket_Strip_Straight_1x08 0.1” pitch |  |  |  | 2 | Better on ALI | https://pl.aliexpress.com/item/32861400498.html?spm=a2g0o.cart.0.0.18603c00AWGY9y&mp=1 | ¦
51 | shield | Socket_Strip_Straight_1x04 0.1” pitch |  | PPTC041LFBN-RC |  | 1 | Better on ALI | https://pl.aliexpress.com/item/32861400498.html?spm=a2g0o.cart.0.0.18603c00AWGY9y&mp=1 | ¦
52 | shield | Socket_Strip_Straight_1x04 0.1” pitch |  |  |  | 2 | Better on ALI | https://pl.aliexpress.com/item/32861400498.html?spm=a2g0o.cart.0.0.18603c00AWGY9y&mp=1 | ¦
53 | shield | Socket_Strip_Straight_1x02 0.1” pitch |  |  |  | 3 | Better on ALI | https://pl.aliexpress.com/item/32861400498.html?spm=a2g0o.cart.0.0.18603c00AWGY9y&mp=1 | ¦
54 | shield | C_0603 |  | GRM188R71H104KA93D | xxxxx | 1 | Replacement | 490-3285-2-ND | ¦
55 | shield | C_0603 |  | GRM188R61E105KA12D | xxxxx | 1 | Replacement | 490-16608-2-ND | ¦
56 | shield | C_0603 |  | GRM188C80G106ME47D | 490-10470-1-ND | 1 | OK |  | ¦
57 | shield | C_1210 |  | JMK325ABJ107MM-P | 587-4313-1-ND | 1 | Replacement | 490-6535-2-ND | ¦
58 | shield | D_SOD-123FL |  | MBR120VLSFT3G | MBR120VLSFT3GOSCT-ND | 1 | OK |  | ¦
59 | shield | C_0603 |  | LTST-C193TBKT-5A | 160-1827-1-ND | 3 | OK |  | ¦
60 | shield | JST_RA_SMT |  | S2B-PH-SM4-TB(LF)(SN) | 455-1749-1-ND | 1 | OK |  | ¦
61 | shield | R_0603 |  | ERJ-3EKF1002V | P10.0KHCT-ND | 5 | OK |  | ¦
62 | shield | R_0603 |  | ERJ-3EKF1001V | P1.00KHCT-ND | 3 | OK |  | ¦
63 | shield | PTS810 |  | PTS810 SJK 250 SMTR LFS | CKN10503CT-ND | 2 | OK |  | ¦
64 | shield | SPDT Power Switch |  | PCM12SMTR | 401-2016-1-ND | 1 | OK |  | ¦
65 | shield | Dip switch |  | CJS1200 | XXXXXXXXXXXXXXXXXXXXXXX | 1 | Not sure if good replacement | 563-1021-1-ND | ¦
66 | shield | SOT-23-5 |  | AP2112K-3.3TRG1 | AP2112K-3.3TRG1DICT-ND | 1 | OK |  | ¦
67 | shield | ESP-12E-SMD |  |  | 1528-1438-ND | 1 | OK |  | ¦

## digikey
1276-1948-1-ND | 6
1276-1948-1-ND | 1
490-6328-1-ND | 7
490-6328-1-ND | 6
490-4516-1-ND | 1
490-1303-1-ND | 1
490-1303-1-ND | 1
311-1438-1-ND | 9
311-1438-1-ND | 9
490-10451-1-ND | 6
490-6203-1-ND | 2
490-10525-1-ND | 2
490-10525-1-ND | 1
641-1003-1-ND | 2
S7006-ND | 1
952-1775-ND | 3
952-1792-ND | 2
WM50028-22-ND | 1
952-3305-ND | 1
WM50028-22-ND | 1
296-9848-1-ND | 1
LM2664M6/NOPBCT-ND | 1
296-36764-1-ND | 1
296-35098-1-ND | 1
296-15799-1-ND | 1
296-40697-1-ND | 6
296-40697-1-ND | 6
535-9628-1-ND | 1
160-1827-1-ND | 1
160-1827-1-ND | 1
CAY16-222J4LFCT-ND | 5
CAY16-222J4LFCT-ND | 5
RR05P1.0KDCT-ND | 1
MCS0402-1.00M-CFCT-ND | 1
MCS0402-1.00M-CFCT-ND | 1
311-220KJRCT-ND | 1
311-330KJRCT-ND | 1
311-470KJRCT-ND | 2
563-1103-1-ND | 1
CKN10503CT-ND | 1
PIC32MX250F128B-I/ML-ND | 1
SBH341A-ND | 1
490-3285-2-ND | 1
490-16608-2-ND | 1
490-10470-1-ND | 1
490-6535-2-ND | 1
MBR120VLSFT3GOSCT-ND | 1
160-1827-1-ND | 3
455-1749-1-ND | 1
P10.0KHCT-ND | 5
P1.00KHCT-ND | 3
CKN10503CT-ND | 2
401-2016-1-ND | 1
563-1021-1-ND | 1
AP2112K-3.3TRG1DICT-ND | 1
1528-1438-ND | 1